## Summary
| Quantity | 3
| 1 | 2 | 4 | 8 | 16 | 32 | 64 | 128 | 256 | 512 | 1024
Actuator Module | 1131.8188 | 745.5178 | 548.1101 | 437.7713 | 369.8083 | 326.8443 | 313.9397 | 294.4574 | 289.132 | 286.2603 | 283.9106
Act Mod without Slip Ring | 967.5188 | 585.8178 | 392.7101 | 288.3713 | 238.9083 | 205.2443 | 192.3397 | 172.8573 | 167.532 | 164.6603 | 162.3106
Energy Module | 891.8493 | 510.1483 | 315.1502 | 218.2309 | 158.4395 | 122.2855 | 108.0703 | 87.2495 | 79.117 | 74.5039 | 70.4377
Structural Module | 864.4293 | 482.7283 | 288.0812 | 191.3499 | 141.8045 | 107.5765 | 94.3854 | 74.73 | 69.3933 | 66.5216 | 64.1533
Price per cm^3 Objet 3D printing material (incl. estimated support material use) | 0.43

## Modules
Actuation Module
Description | Qty |  | 1 | 2 | 4 | 8 | 16 | 32 | 64 | 128 | 256 | 512 | 1024
Module Shell | 1 | Module Shell | 13.8113 | 13.8113 | 13.8113 | 13.8113 | 13.8113 | 13.8113 | 13.7713 | 13.7713 | 13.7313 | 13.7313 | 13.7313
Controller PCB | 1 | Controller PCB | 50.124 | 49.939 | 49.33 | 48.3758 | 36.6234 | 33.1585 | 31.4498 | 28.269 | 24.3841 | 21.6755 | 19.3283
Connector PCB | 6 | Connector PCB | 785.14 | 403.624 | 214.204 | 118.5844 | 81.0387 | 51.9676 | 41.3844 | 25.4292 | 24.0514 | 23.8882 | 23.8882
Proximity Sensor PCB | 4 | Proximity Sensor PCB | 9.7245 | 9.7245 | 6.6458 | 6.5408 | 6.3759 | 5.2479 | 4.6751 | 4.3288 | 4.3062 | 4.3062 | 4.3038
Gearbox | 1 | Gearbox | 107.9518 | 107.9518 | 107.9518 | 100.2918 | 100.2918 | 100.2918 | 100.2918 | 100.2918 | 100.2918 | 100.2918 | 100.2918
M2.0 Torx Screws | 4 | M2.0 Torx Screws | 0.7672 | 0.7672 | 0.7672 | 0.7672 | 0.7672 | 0.7672 | 0.7672 | 0.7672 | 0.7672 | 0.7672 | 0.7672
Slipring | 1 | Slipring | 164.3 | 159.7 | 155.4 | 149.4 | 130.9 | 121.6 | 121.6 | 121.6 | 121.6 | 121.6 | 121.6
|  | Total / Assembly Count | 1131.8188 | 1491.0356 | 2192.4404 | 3502.1706 | 5916.9334 | 10459.0186 | 20092.1389 | 37690.5408 | 74017.7894 | 146565.2634 | 290724.4339
|  | Price / Assembly Count | 1131.8188 | 745.5178 | 548.1101 | 437.7713 | 369.8083 | 326.8443 | 313.9397 | 294.4574 | 289.132 | 286.2603 | 283.9106
Actuation Module w/out Slipring
|  | Total / Assembly Count | 967.5188 | 1171.6356 | 1570.8404 | 2306.9706 | 3822.5334 | 6567.8186 | 12309.7389 | 22125.7408 | 42888.1894 | 84306.0634 | 166206.0339
|  | Price / Assembly Count | 967.5188 | 585.8178 | 392.7101 | 288.3713 | 238.9083 | 205.2443 | 192.3397 | 172.8573 | 167.532 | 164.6603 | 162.3106
Energy Module
Description | Qty |  | 1 | 2 | 4 | 8 | 16 | 32 | 64 | 128 | 256 | 512 | 1024
Module Shell | 1 | Module Shell | 13.8113 | 13.8113 | 13.8113 | 13.8113 | 13.8113 | 13.8113 | 13.7713 | 13.7713 | 13.7313 | 13.7313 | 13.7313
Controller PCB | 1 | Controller PCB | 50.124 | 49.939 | 49.33 | 48.3758 | 36.6234 | 33.1585 | 31.4498 | 28.269 | 24.3841 | 21.6755 | 19.3283
Connector PCB | 6 | Connector PCB | 785.14 | 403.624 | 214.204 | 118.5844 | 81.0387 | 51.9676 | 41.3844 | 25.4292 | 24.0514 | 23.8882 | 23.8882
Proximity Sensor PCB | 6 | Proximity Sensor PCB | 14.5868 | 14.5868 | 9.9687 | 9.8112 | 9.5639 | 7.8719 | 7.0127 | 6.4932 | 6.4593 | 6.4593 | 6.4383
M2.0 Torx Screws | 4 | M2.0 Torx Screws | 0.7672 | 0.7672 | 0.7672 | 0.7672 | 0.7672 | 0.7672 | 0.7672 | 0.7672 | 0.7672 | 0.7672 | 0.7672
Battery Charger PCB | 1 | Battery Charger PCB | 27.42 | 27.42 | 27.069 | 26.881 | 16.635 | 14.709 | 13.6849 | 12.5195 | 9.7237 | 7.9823 | 6.2844
Battery Module Internals | 1 | Battery Module Internals | 23.646 | 23.286 | 23.196 | 23.196 | 23.036 | 22.946 | 22.446 | 22.126 | 22.086 | 21.566 | 21.406
|  | Total / Assembly Count | 891.8493 | 1020.2965 | 1260.6008 | 1745.8474 | 2535.032 | 3913.1358 | 6916.5014 | 11167.9302 | 20253.9507 | 38145.9994 | 72128.169
|  | Price / Assembly Count | 891.8493 | 510.1483 | 315.1502 | 218.2309 | 158.4395 | 122.2855 | 108.0703 | 87.2495 | 79.117 | 74.5039 | 70.4377
Structural Module
Description | Qty |  | 1 | 2 | 4 | 8 | 16 | 32 | 64 | 128 | 256 | 512 | 1024
Module Shell | 1 | Module Shell | 13.8113 | 13.8113 | 13.8113 | 13.8113 | 13.8113 | 13.8113 | 13.7713 | 13.7713 | 13.7313 | 13.7313 | 13.7313
Controller PCB | 1 | Controller PCB | 50.124 | 49.939 | 49.33 | 48.3758 | 36.6234 | 33.1585 | 31.4498 | 28.269 | 24.3841 | 21.6755 | 19.3283
Connector PCB | 6 | Connector PCB | 785.14 | 403.624 | 214.204 | 118.5844 | 81.0387 | 51.9676 | 41.3844 | 25.4292 | 24.0514 | 23.8882 | 23.8882
Proximity Sensor PCB | 6 | Proximity Sensor PCB | 14.5868 | 14.5868 | 9.9687 | 9.8112 | 9.5639 | 7.8719 | 7.0127 | 6.4932 | 6.4593 | 6.4593 | 6.4383
M2.0 Torx Screws | 4 | M2.0 Torx Screws | 0.7672 | 0.7672 | 0.7672 | 0.7672 | 0.7672 | 0.7672 | 0.7672 | 0.7672 | 0.7672 | 0.7672 | 0.7672
|  | Total / Assembly Count | 864.4293 | 965.4565 | 1152.3248 | 1530.7994 | 2268.872 | 3442.4478 | 6040.6678 | 9565.4342 | 17764.6835 | 34059.0515 | 65692.9638
|  | Price / Assembly Count | 864.4293 | 482.7283 | 288.0812 | 191.3499 | 141.8045 | 107.5765 | 94.3854 | 74.73 | 69.3933 | 66.5216 | 64.1533

## Controller PCB
[9 empty] | Price / Unit | [11 empty] | Price / Specified Quantity
| Description | Comments | Qty | Value | Parts | Manufacturer | Man Part No | Vendor | 1 | 10 | 25 | 50 | 100 | 250 | 500 | 750 | 1000 | 2500 | 5000 | Subassembly Count | 1 | 2 | 4 | 8 | 16 | 32 | 64 | 128 | 256 | 512 | 1024
1 | Resistor |  | 1 | 1M | R1 | Rohm | MCR01MRTJ105 | Digikey | 0.1 | 0.013 | 0.0092 | 0.0092 | 0.0052 | 0.00396 | 0.00316 | 0.00316 | 0.00233 | 0.00233 | 0.00167 | -> | 0.1 | 0.2 | 0.4 | 0.8 | 0.208 | 0.2944 | 0.5888 | 0.6656 | 1.0138 | 1.6179 | 2.3859
2 | Resistor |  | 4 | 1k | R3, R4, R8, R9 | Rohm | MCR01MRTJ102 | Digikey | 0.1 | 0.013 | 0.0092 | 0.0092 | 0.0052 | 0.00396 | 0.00316 | 0.00316 | 0.00233 | 0.00233 | 0.00167 | -> | 0.4 | 0.8 | 0.208 | 0.2944 | 0.5888 | 0.6656 | 1.0138 | 1.6179 | 2.3859 | 4.7718 | 9.5437
3 | Resistor |  | 3 | 10k | R2, R10, R11 | Rohm | MCR01MRTJ103 | Digikey | 0.1 | 0.013 | 0.0092 | 0.0092 | 0.0052 | 0.00396 | 0.00316 | 0.00316 | 0.00233 | 0.00233 | 0.00167 | -> | 0.3 | 0.6 | 0.156 | 0.312 | 0.4416 | 0.8832 | 0.9984 | 1.5206 | 2.4269 | 3.5789 | 7.1578
4 | Resistor |  | 2 | 47 | R6, R7 | Stackpole | RMCF0402FT47R0 | Digikey | 0.04 | 0.025 | 0.025 | 0.0138 | 0.0105 | 0.0078 | 0.00576 | 0.00576 | 0.00384 | 0.00324 | 0.0027 | -> | 0.08 | 0.16 | 0.32 | 0.4 | 0.8 | 0.8832 | 1.344 | 1.9968 | 2.9491 | 3.9322 | 7.8643
5 | Resistor |  | 1 | 200k | R5 | Rohm | MCR01MRTF2003 | Digikey | 0.1 | 0.013 | 0.0092 | 0.0092 | 0.0052 | 0.00396 | 0.00316 | 0.00316 | 0.00233 | 0.00233 | 0.00167 | -> | 0.1 | 0.2 | 0.4 | 0.8 | 0.208 | 0.2944 | 0.5888 | 0.6656 | 1.0138 | 1.6179 | 2.3859
6 | Resistor Array |  | 1 | 10k | RA1 | Vishay | CRA04S08310K0JTD | Digikey | 0.144 | 0.144 | 0.144 | 0.0758 | 0.0562 | 0.0562 | 0.03398 | 0.03398 | 0.02352 | 0.02352 | 0.02352 | -> | 0.144 | 0.288 | 0.576 | 1.152 | 2.304 | 4.608 | 4.8512 | 7.1936 | 14.3872 | 17.3978 | 24.0845
7 | Capacitor |  | 1 | 1.5uF | C1 | AVX | TPSA155K025R3000 | Digikey | 0.5 | 0.482 | 0.482 | 0.482 | 0.234 | 0.1944 | 0.1764 | 0.1764 | 0.162 | 0.162 | 0.162 | -> | 0.5 | 1 | 2 | 4 | 7.712 | 15.424 | 30.848 | 29.952 | 49.7664 | 90.3168 | 165.888
8 | Capacitor |  | 2 | 2.2uF | C3, C5 | AVX | TPSA225K035R1500 | Digikey | 1.01 | 0.846 | 0.846 | 0.846 | 0.54 | 0.45 | 0.405 | 0.405 | 0.369 | 0.369 | 0.369 | -> | 2.02 | 4.04 | 8.08 | 13.536 | 27.072 | 54.144 | 69.12 | 115.2 | 207.36 | 377.856 | 755.712
9 | Capacitor |  | 2 | 4.7uF | C7, CA4 | Murata | GRM155R60J475ME87D | Digikey | 0.31 | 0.24 | 0.24 | 0.158 | 0.1254 | 0.09264 | 0.07194 | 0.07194 | 0.05668 | 0.05668 | 0.04251 | -> | 0.62 | 1.24 | 2.48 | 3.84 | 7.68 | 10.112 | 16.0512 | 23.7158 | 36.8333 | 58.0403 | 116.0806
10 | Capacitor |  | 1 | 10uF Al | CA2 | Vishay | 298D106X0004K2T | Digikey | 2.14 | 1.755 | 1.755 | 1.755 | 1.4124 | 1.2412 | 1.1556 | 1.1556 | 0.8988 | 0.8988 | 0.8988 | -> | 2.14 | 4.28 | 8.56 | 17.12 | 28.08 | 56.16 | 112.32 | 180.7872 | 317.7472 | 591.6672 | 920.3712
11 | Capacitor |  | 2 | 100nF | C6, CA1 | Murata | GRM155R61C104KA88D | Digikey | 0.1 | 0.017 | 0.017 | 0.0092 | 0.0077 | 0.00632 | 0.0054 | 0.0054 | 0.0042 | 0.0042 | 0.0035 | -> | 0.2 | 0.4 | 0.8 | 0.272 | 0.544 | 0.5888 | 0.9856 | 1.6179 | 2.7648 | 4.3008 | 8.6016
12 | Capacitor |  | 1 | 220nF | CA3 | Murata | GRM155R60J224KE01D | Digikey | 0.1 | 0.058 | 0.058 | 0.0312 | 0.0264 | 0.02156 | 0.01846 | 0.01846 | 0.0141 | 0.0141 | 0.01175 | -> | 0.1 | 0.2 | 0.4 | 0.8 | 0.928 | 1.856 | 1.9968 | 3.3792 | 5.5194 | 9.4515 | 14.4384
13 | Quad bus buffer | end of life | 1 |  | U3 | NXP | N74F126D,623 | Digikey | 0.46 | 0.389 | 0.3412 | 0.3412 | 0.292 | 0.25328 | 0.21452 | 0.21452 | 0.16538 | 0.16538 | 0.16538 | -> | 0.46 | 0.92 | 1.84 | 3.68 | 6.224 | 10.9184 | 21.8368 | 37.376 | 64.8397 | 109.8342 | 169.3491
14 | I2C Voltage Level Translator |  | 1 |  | U2 | TI | PCA9306DCUR | Digikey | 0.94 | 0.829 | 0.7488 | 0.7488 | 0.6552 | 0.5746 | 0.5096 | 0.4446 | 0.403 | 0.403 | 0.403 | -> | 0.94 | 1.88 | 3.76 | 7.52 | 13.264 | 23.9616 | 47.9232 | 83.8656 | 147.0976 | 260.9152 | 412.672
15 | Indicator LED Green |  | 1 |  | GREEN | Panasonic | LNJ347W83RA | Digikey | 0.51 | 0.51 | 0.2976 | 0.2976 | 0.24 | 0.1728 | 0.1392 | 0.1392 | 0.108 | 0.108 | 0.108 | -> | 0.51 | 1.02 | 2.04 | 4.08 | 8.16 | 9.5232 | 19.0464 | 30.72 | 44.2368 | 71.2704 | 110.592
16 | Indicator LED Orange |  | 1 |  | ORGNE | Panasonic | LNJ847W86RA | Digikey | 0.51 | 0.51 | 0.2976 | 0.2976 | 0.24 | 0.1728 | 0.1392 | 0.1392 | 0.108 | 0.108 | 0.108 | -> | 0.51 | 1.02 | 2.04 | 4.08 | 8.16 | 9.5232 | 19.0464 | 30.72 | 44.2368 | 71.2704 | 110.592
17 | Atmega1284 Controller |  | 1 |  | U1 | Atmel | ATMEGA1284-AUR | Digikey | 8.11 | 7.297 | 6.6364 | 6.6364 | 6.0072 | 5.504 | 5.0322 | 5.0322 | 4.3717 | 4.3717 | 4.3717 | -> | 8.11 | 16.22 | 32.44 | 64.88 | 116.752 | 212.3648 | 424.7296 | 768.9216 | 1409.024 | 2576.4966 | 4476.6618
18 | Holder for 500mA fuse |  | 1 |  | FUSE | Littlefuse | 0157.500DR | Digikey | 2.8 | 2.533 | 2.3972 | 2.0412 | 1.7279 | 1.6855 | 1.423 | 1.423 | 1.423 | 1.423 | 1.423 | -> | 2.8 | 5.6 | 11.2 | 22.4 | 40.528 | 76.7104 | 130.6368 | 221.1712 | 431.4931 | 728.5555 | 1457.111
19 | Power Regulator |  | 1 | 3.3V | VR3.3 | Linear Technology | LT1761MPS5-3.3#TRMPBF | Digikey | 4.64 | 4.64 | 4.1456 | 4.1456 | 3.7311 | 3.7311 | 3.7311 | 3.7311 | 3.7311 | 3.7311 | 3.7311 | -> | 4.64 | 9.28 | 18.56 | 37.12 | 74.24 | 132.6592 | 265.3184 | 477.5808 | 955.1616 | 1910.3232 | 3820.6464
20 | Power Regulator |  | 1 | 5.0V | VR5.0 | Micrel | MIC5219-5.0YM5 TR | Digikey | 2.01 | 1.727 | 1.5544 | 1.5544 | 1.4105 | 1.2666 | 1.0938 | 1.0938 | 0.92112 | 0.92112 | 0.92112 | -> | 2.01 | 4.02 | 8.04 | 16.08 | 27.632 | 49.7408 | 99.4816 | 180.544 | 324.2394 | 560.0461 | 943.2269
21 | Resonator |  | 1 |  | RES | Murata | CSTCE16M0V53-R0 | Digikey | 0.48 | 0.4 | 0.4 | 0.3602 | 0.3205 | 0.3205 | 0.30368 | 0.30368 | 0.25637 | 0.25637 | 0.25637 | -> | 0.48 | 0.96 | 1.92 | 3.84 | 6.4 | 12.8 | 23.0528 | 41.024 | 82.048 | 155.4842 | 262.5229
22 | FFC Connector |  | 5 |  | FFC1, FFC2, FFC3, FFC4, FFC5 | TE Connectivity | 1-84981-0 | Digikey | 0.59 | 0.553 | 0.498 | 0.4428 | 0.4243 | 0.3874 | 0.36894 | 0.36894 | 0.36894 | 0.36894 | 0.36894 | -> | 2.95 | 5.53 | 11.06 | 19.92 | 35.424 | 67.888 | 123.968 | 236.1216 | 472.2432 | 944.4864 | 1888.9728
23 | FFC Connector Programming |  | 1 |  | PROG | FCI | HFW6R-2STE1LF | Digikey | 0.33 | 0.316 | 0.2712 | 0.2306 | 0.2215 | 0.19892 | 0.18988 | 0.18988 | 0.15824 | 0.15824 | 0.15824 | -> | 0.33 | 0.66 | 1.32 | 2.64 | 5.056 | 8.6784 | 14.7584 | 28.352 | 50.9235 | 97.2186 | 162.0378
24 | N-FET for Sensors |  | 1 |  | SENSFET | Vishay | 2N7002K-T1-E3 | Digikey | 0.21 | 0.193 | 0.1392 | 0.1392 | 0.1082 | 0.06796 | 0.0579 | 0.0579 | 0.03945 | 0.03945 | 0.03945 | -> | 0.21 | 0.42 | 0.84 | 1.68 | 3.088 | 4.4544 | 8.9088 | 13.8496 | 17.3978 | 29.6448 | 40.3968
25 | Accelerometer & Compass | end of life | 1 |  | U4 | STMicroelectronics | LSM303DLHC | Digikey | 5.02 | 4.5 | 4.046 | 4.046 | 3.6798 | 3.331 | 2.9822 | 2.9822 | 2.5114 | 2.3893 | 2.3893 | -> | 5.02 | 10.04 | 20.08 | 40.16 | 72 | 129.472 | 258.944 | 471.0144 | 852.7462 | 1526.9069 | 2571.6326
26 | Printed Circuit Board |  | 1 |  |  |  |  | Sunstone/OSHPark | 14.45 | 5.78 | 5.202 | 4.913 | 4.913 | 2.744 | 1.74 | 1.46 | 1.3 | 1.3 | 1.3 | -> | 14.45 | 28.9 | 57.8 | 115.6 | 92.48 | 166.464 | 314.432 | 628.864 | 702.464 | 890.88 | 1331.2
27 | Atmega | Alternative |  |  |  | Atmel | ATMEGA1284P-AUR | Digikey | 8.99 | 8.083 | 7.3516 | 7.3516 | 6.6548 | 6.0974 | 5.5747 | 5.5747 | 4.843 | 4.843 | 4.843 | Price / Subassembly @ SA Count | 50.124 | 49.939 | 49.33 | 48.3758 | 36.6234 | 33.1585 | 31.4498 | 28.269 | 24.3841 | 21.6755 | 19.3283
[20 empty] | Total / Subassembly Count | 50.124 | 99.878 | 197.32 | 387.0064 | 585.9744 | 1061.072 | 2012.7898 | 3618.4371 | 6242.3194 | 11097.8816 | 19792.128
0.085105

## Battery Charger PCB
[9 empty] | Price / Unit | [11 empty] | Price / Specified Quantity
| Description | Comments | Qty | Value | Parts | Manufacturer | Man Part No | Vendor | 1 | 10 | 25 | 50 | 100 | 250 | 500 | 750 | 1000 | 2500 | 5000 | Subassembly Count | 1 | 2 | 4 | 8 | 16 | 32 | 64 | 128 | 256 | 512 | 1024
1 | Resistor | RESISTOR-0402 | 1 | 0.43 Ohm | R4 | Panasonic | ERJ-2BQFR43X | Digikey | 0.59 | 0.59 | 0.59 | 0.2416 | 0.1995 | 0.15752 | 0.1344 | 0.1344 | 0.1008 | 0.1008 | 0.0756 | -> | 0.59 | 1.18 | 2.36 | 4.72 | 9.44 | 18.88 | 15.4624 | 25.536 | 40.3251 | 68.8128 | 103.2192
2 | Resistor | RESISTOR-0402 | 1 | 1kOhm | R10 | Rohm | MCR01MRTJ102 | Digikey | 0.1 | 0.013 | 0.0092 | 0.0092 | 0.0052 | 0.00396 | 0.00316 | 0.00316 | 0.00233 | 0.00233 | 0.00167 | -> | 0.1 | 0.2 | 0.4 | 0.8 | 0.208 | 0.2944 | 0.5888 | 0.6656 | 1.0138 | 1.6179 | 2.3859
3 | Resistor | RESISTOR-0402 | 2 | 2.4kOhm | R1, R2 | Stackpole | RMCF0402JT2K40 | Digikey | 0.02 | 0.017 | 0.017 | 0.0092 | 0.007 | 0.0052 | 0.00384 | 0.00384 | 0.00256 | 0.00216 | 0.0018 | -> | 0.04 | 0.08 | 0.16 | 0.272 | 0.544 | 0.5888 | 0.896 | 1.3312 | 1.9661 | 2.6214 | 5.2429
4 | Resistor | RESISTOR-0402 | 3 | 20kOhm | R7, R3, R6 | Susumu | RR0510P-203-D | Digikey | 0.1 | 0.079 | 0.079 | 0.0434 | 0.0321 | 0.02444 | 0.01956 | 0.01956 | 0.0144 | 0.0125 | 0.01032 | -> | 0.3 | 0.6 | 0.948 | 1.896 | 3.792 | 4.1664 | 6.1632 | 9.385 | 15.0221 | 22.1184 | 38.4
5 | Resistor | RESISTOR-0402 | 2 | 7.5kOhm | R8, R9 | Susumu | RR0510P-752-D | Digikey | 0.1 | 0.079 | 0.079 | 0.0434 | 0.0321 | 0.02444 | 0.01956 | 0.01956 | 0.0144 | 0.0125 | 0.01032 | -> | 0.2 | 0.4 | 0.8 | 1.264 | 2.528 | 2.7776 | 4.1088 | 6.2566 | 10.0147 | 14.7456 | 29.4912
6 | Resistor | RESISTOR-0402 | 1 | 83kOhm | R5 | TE Connectivity | 2-1879216-1 | Digikey | 0.72 | 0.513 | 0.4 | 0.3384 | 0.2667 | 0.22564 | 0.18462 | 0.18462 | 0.18462 | 0.18462 | 0.18462 | -> | 0.72 | 1.44 | 2.88 | 5.76 | 8.208 | 12.8 | 21.6576 | 34.1376 | 57.7638 | 94.5254 | 189.0509
7 | Resistor Array | RESISTOR_ARRAY | 1 | 100kOhm | RA1 | Panasonic | EXB-28V104JX | Digikey | 0.2 | 0.2 | 0.2 | 0.0782 | 0.0595 | 0.0442 | 0.03264 | 0.03264 | 0.02176 | 0.02176 | 0.0153 | -> | 0.2 | 0.4 | 0.8 | 1.6 | 3.2 | 6.4 | 5.0048 | 7.616 | 11.3152 | 16.7117 | 22.2822
8 | Capacitor | CAPACITOR-1206 | 2 | 10uF | C1, C2 | Taiyo Yuden | TMK316F106ZL-T | Digikey | 0.21 | 0.14 | 0.14 | 0.085 | 0.0714 | 0.0578 | 0.051 | 0.051 | 0.04335 | 0.04335 | 0.04335 | -> | 0.42 | 0.84 | 1.68 | 2.24 | 4.48 | 5.44 | 9.1392 | 14.7968 | 26.112 | 44.3904 | 88.7808
9 | Capacitor | CAPACITOR-0402 | 3 | 0.1uF | C5, C7, C8 | Murata | GRM155R61C104KA88D | Digikey | 0.1 | 0.017 | 0.017 | 0.0092 | 0.0077 | 0.00632 | 0.0054 | 0.0054 | 0.0042 | 0.0042 | 0.0035 | -> | 0.3 | 0.6 | 0.204 | 0.408 | 0.816 | 0.8832 | 1.4784 | 2.4269 | 4.1472 | 6.4512 | 12.9024
10 | Capacitor | CAPACITOR-0805 | 1 | 4.7uF | C4 | TDK Corporation | C2012X5R1C475K125AC | Digikey | 0.24 | 0.165 | 0.165 | 0.165 | 0.084 | 0.068 | 0.06 | 0.06 | 0.051 | 0.051 | 0.051 | -> | 0.24 | 0.48 | 0.96 | 1.92 | 2.64 | 5.28 | 10.56 | 10.752 | 17.408 | 30.72 | 52.224
11 | Inductor | INDUCTOR1210 | 1 | 22uH | L1 | Taiyo Yuden | CBC3225T220MR | Digikey | 0.23 | 0.212 | 0.212 | 0.1988 | 0.1855 | 0.1855 | 0.14576 | 0.14576 | 0.14576 | 0.14576 | 0.14576 | -> | 0.23 | 0.46 | 0.92 | 1.84 | 3.392 | 6.784 | 12.7232 | 23.744 | 47.488 | 74.6291 | 149.2582
12 | Battery Charging IC | BQ24105-RHLR | 1 |  | U$1 | TI | BQ24105RHLR | Digikey | 6.97 | 6.264 | 5.6972 | 5.6972 | 5.157 | 4.725 | 4.32 | 3.969 | 3.375 | 3.375 | 3.375 | -> | 6.97 | 13.94 | 27.88 | 55.76 | 100.224 | 182.3104 | 364.6208 | 660.096 | 1209.6 | 2211.84 | 3456
13 | Switching Diode | DIODE-1206 | 1 |  | D1 | AVX | SD0805S020S1R0 | Digikey | 0.4 | 0.315 | 0.266 | 0.266 | 0.2166 | 0.1794 | 0.1482 | 0.1482 | 0.111 | 0.111 | 0.111 | -> | 0.4 | 0.8 | 1.6 | 3.2 | 5.04 | 8.512 | 17.024 | 27.7248 | 45.9264 | 75.8784 | 113.664
14 | Small inidicator LED | LED | 1 |  | BLUE | Vishay | VLMB1500-GS08 | Digikey | 0.6 | 0.443 | 0.3544 | 0.3544 | 0.2348 | 0.16612 | 0.14176 | 0.11961 | 0.11075 | 0.11075 | 0.11075 | -> | 0.6 | 1.2 | 2.4 | 4.8 | 7.088 | 11.3408 | 22.6816 | 30.0544 | 42.5267 | 72.5811 | 113.408
15 | Small inidicator LED | LED | 1 |  | PINK | Rohm | SMLP12HBC7W1 | Digikey | 0.67 | 0.516 | 0.432 | 0.432 | 0.372 | 0.33 | 0.282 | 0.282 | 0.222 | 0.198 | 0.198 | -> | 0.67 | 1.34 | 2.68 | 5.36 | 8.256 | 13.824 | 27.648 | 47.616 | 84.48 | 144.384 | 227.328
16 | Voltage Comparator | TI-LM211 | 1 |  | U$2 | TI | LM211DR | Digikey | 0.54 | 0.453 | 0.3972 | 0.3972 | 0.3399 | 0.2948 | 0.2497 | 0.2156 | 0.1925 | 0.1925 | 0.1925 | -> | 0.54 | 1.08 | 2.16 | 4.32 | 7.248 | 12.7104 | 25.4208 | 43.5072 | 75.4688 | 127.8464 | 197.12
17 | Battery Connector Spring |  | 3 |  |  | Keystone | 211 | Digikey | 0.15 | 0.137 | 0.137 | 0.117 | 0.0845 | 0.07288 | 0.06996 | 0.06996 | 0.06122 | 0.05538 | 0.05247 | -> | 0.45 | 0.9 | 1.644 | 3.288 | 6.576 | 11.232 | 16.224 | 27.9859 | 53.7293 | 94.0339 | 170.1274
18 | Printed Circuit Board |  | 1 |  |  |  |  | Sunstone/OSHPark | 14.45 | 5.78 | 5.202 | 4.913 | 4.913 | 2.91 | 1.92 | 1.59 | 1.43 | 1.43 | 1.43 | -> | 14.45 | 28.9 | 57.8 | 115.6 | 92.48 | 166.464 | 314.432 | 628.864 | 744.96 | 983.04 | 1464.32
[20 empty] | Price / Subassembly @ SA Count | 27.42 | 27.42 | 27.069 | 26.881 | 16.635 | 14.709 | 13.6849 | 12.5195 | 9.7237 | 7.9823 | 6.2844
[20 empty] | Total / Subassembly Count | 27.42 | 54.84 | 108.276 | 215.048 | 266.16 | 470.688 | 875.8336 | 1602.496 | 2489.2672 | 4086.9478 | 6435.2051

## Proximity Sensor PCB
[9 empty] | Price / Unit | [10 empty] | Price / Specified Quantity
| Description | Comments | Qty | Value | Parts | Manufacturer | Man Part No | Vendor | 1 | 10 | 25 | 50 | 100 | 250 | 500 | 1000 | 2500 | 5000 | Subassembly Count | 4 | 8 | 16 | 32 | 64 | 128 | 256 | 512 | 1024 | 2048 | 4096 | 6144
1 | Proximity Sensor | OSRAM-SFH7741 | 1 |  | U$1 | Osram | SFH 7741-Z | Digikey | 1.63 | 1.358 | 1.358 | 1.358 | 1.0868 | 0.95092 | 0.8694 | 0.8694 | 0.8694 | 0.8694 | -> | 6.52 | 13.04 | 21.728 | 43.456 | 86.912 | 139.1104 | 243.4355 | 445.1328 | 890.2656 | 1780.5312 | 3561.0624 | 5341.5936
2 | Capacitor | CAPACITOR-0402 | 1 | 1.0uF | C1 | Murata | GRM155R60J105ME19D | Digikey | 0.1 | 0.041 | 0.041 | 0.0222 | 0.0187 | 0.01532 | 0.0131 | 0.0102 | 0.0102 | 0.0085 | -> | 0.4 | 0.8 | 0.656 | 1.312 | 1.4208 | 2.3936 | 3.9219 | 6.7072 | 10.4448 | 20.8896 | 41.7792 | 52.224
3 | Resistor | RESISTOR-0402 | 1 | 2kOhm | R2 | Stackpole | RMCF0402FT2K00 | Digikey | 0.04 | 0.025 | 0.025 | 0.0138 | 0.0105 | 0.0078 | 0.00576 | 0.00384 | 0.00324 | 0.0027 | -> | 0.16 | 0.32 | 0.4 | 0.8 | 0.8832 | 1.344 | 1.9968 | 2.9491 | 3.9322 | 7.8643 | 13.271 | 16.5888
4 | Resistor | RESISTOR-0402 | 1 | 10kOhm | R1 | Rohm | MCR01MRTJ103 | Digikey | 0.1 | 0.013 | 0.0092 | 0.0092 | 0.0052 | 0.00396 | 0.00316 | 0.00233 | 0.00233 | 0.00167 | -> | 0.4 | 0.8 | 0.208 | 0.2944 | 0.5888 | 0.6656 | 1.0138 | 1.6179 | 2.3859 | 4.7718 | 9.5437 | 10.2605
5 | Printed Circuit Board |  | 1 |  |  |  |  | Sunstone/OSHPark | 0.56113 | 0.22445 | 0.20201 | 0.19078 | 0.19078 | 0.19078 | 0.19078 | 0.19078 | 0.19078 | 0.19078 | -> | 2.2445 | 4.489 | 3.5912 | 6.4642 | 12.2101 | 24.4202 | 48.8403 | 97.6806 | 195.3613 | 390.7226 | 781.4451 | 1172.1677
[19 empty] | Price / Subassembly @ SA Count | 2.4311 | 2.4311 | 1.6614 | 1.6352 | 1.594 | 1.312 | 1.1688 | 1.0822 | 1.0766 | 1.0766 | 1.076 | 1.0731
[19 empty] | Total / Subassembly Count | 9.7245 | 19.449 | 26.5832 | 52.3266 | 102.0149 | 167.9338 | 299.2083 | 554.0877 | 1102.3898 | 2204.7795 | 4407.1014 | 6592.8346

## Gearbox
[9 empty] | Price / Unit | [9 empty] | Price / Specified Quantity
| Description | Comments | Qty | Description/Value | Manufacturer | Man Part No | Vendor | Vendor Part No | 1 | 2 | 3 | 5 | 6 | 10 | 15 | 25 | 50 | Subassembly Count | 1 | 2 | 4 | 8 | 16 | 32 | 64 | 128 | 256 | 512 | 1024
1 | Dynamixel Motor |  | 1 |  | Robotis | AX-12A | Trossen Robotics |  | 44.9 | 44.9 | 44.9 | 44.9 | 37.24 | 37.24 | 37.24 | 37.24 | 37.24 | -> | 44.9 | 89.8 | 179.6 | 297.92 | 595.84 | 1191.68 | 2383.36 | 4766.72 | 9533.44 | 19066.88 | 38133.76
2 | Thin Section Ball Bearing |  | 1 | 1.5in x 1.875in x .1875in Precision Ball Bearing 4-PT contact Nylon | Impact Bearing | IM-KAA15XLO | SPC Global |  | 49.22 | 49.22 | 49.22 | 49.22 | 49.22 | 49.22 | 49.22 | 49.22 | 49.22 | -> | 49.22 | 98.44 | 196.88 | 393.76 | 787.52 | 1575.04 | 3150.08 | 6300.16 | 12600.32 | 25200.64 | 50401.28
3 | Torx Screws | Different product sold under same part number by McMaster starting Dec 2012, now obsolete | 16 | Metric Thread-Forming Screw for Plastics Zinc-Pltd STL, Torx, M2.0 Size, 6mm L, .91mm Pitch |  |  | McMaster | 99397A314 | 0.1918 | 0.1918 | 0.1918 | 0.1918 | 0.1918 | 0.1918 | 0.1918 | 0.1918 | 0.1918 | -> | 3.0688 | 6.1376 | 12.2752 | 24.5504 | 49.1008 | 98.2016 | 196.4032 | 392.8064 | 785.6128 | 1571.2256 | 3142.4512
4 | Dowel Pin Large |  | 1 | D 5/64, L 1/2 |  |  | McMaster | 98380A429 | 1.15 | 1.15 | 1.15 | 1.15 | 1.15 | 1.15 | 1.15 | 1.15 | 1.15 | -> | 1.15 | 2.3 | 4.6 | 9.2 | 18.4 | 36.8 | 73.6 | 147.2 | 294.4 | 588.8 | 1177.6
5 | Dowel Pin Small |  | 1 | D 1.5mm, L 12mm |  |  | McMaster | 91585A011 | 0.11 | 0.11 | 0.11 | 0.11 | 0.11 | 0.11 | 0.11 | 0.11 | 0.11 | -> | 0.11 | 0.22 | 0.44 | 0.88 | 1.76 | 3.52 | 7.04 | 14.08 | 28.16 | 56.32 | 112.64
6 | Gearbox Enclosure Large Part | 3D printed | 1 | 10.92 cm^3 |  |  |  |  | 4.6956 | 4.6956 | 4.6956 | 4.6956 | 4.6956 | 4.6956 | 4.6956 | 4.6956 | 4.6956 | -> | 4.6956 | 9.3912 | 18.7824 | 37.5648 | 75.1296 | 150.2592 | 300.5184 | 601.0368 | 1202.0736 | 2404.1472 | 4808.2944
7 | Gearbox Enclosure Small Part | 3D printed | 1 | 3.68 cm^3 |  |  |  |  | 1.6598 | 1.6598 | 1.6598 | 1.6598 | 1.6598 | 1.6598 | 1.6598 | 1.6598 | 1.6598 | -> | 1.6598 | 3.3196 | 6.6392 | 13.2784 | 26.5568 | 53.1136 | 106.2272 | 212.4544 | 424.9088 | 849.8176 | 1699.6352
8 | Potentiometer Idle Gear | 3D printed | 1 | 0.13 cm^3 |  |  |  |  | 0.0559 | 0.0559 | 0.0559 | 0.0559 | 0.0559 | 0.0559 | 0.0559 | 0.0559 | 0.0559 | -> | 0.0559 | 0.1118 | 0.2236 | 0.4472 | 0.8944 | 1.7888 | 3.5776 | 7.1552 | 14.3104 | 28.6208 | 57.2416
9 | 69 Tooth Internal Gear | 3D printed | 1 | 7.03 cm^3 |  |  |  |  | 3.0229 | 3.0229 | 3.0229 | 3.0229 | 3.0229 | 3.0229 | 3.0229 | 3.0229 | 3.0229 | -> | 3.0229 | 6.0458 | 12.0916 | 24.1832 | 48.3664 | 96.7328 | 193.4656 | 386.9312 | 773.8624 | 1547.7248 | 3095.4496
10 | Slipring Cap | 3D printed | 1 | 0.16 cm^3 |  |  |  |  | 0.0688 | 0.0688 | 0.0688 | 0.0688 | 0.0688 | 0.0688 | 0.0688 | 0.0688 | 0.0688 | -> | 0.0688 | 0.1376 | 0.2752 | 0.5504 | 1.1008 | 2.2016 | 4.4032 | 8.8064 | 17.6128 | 35.2256 | 70.4512
[18 empty] | Price / Subassembly @ SA Count | 107.9518 | 107.9518 | 107.9518 | 100.2918 | 100.2918 | 100.2918 | 100.2918 | 100.2918 | 100.2918 | 100.2918 | 100.2918
[18 empty] | Total / Subassembly Count | 107.9518 | 215.9036 | 431.8072 | 802.3344 | 1604.6688 | 3209.3376 | 6418.6752 | 12837.3504 | 25674.7008 | 51349.4016 | 102698.8032

## Slipring
[9 empty] | Price / Unit | [9 empty] | Price / Specified Quantity
| Description | Comments | Qty | Description/Value | Manufacturer | Man Part No | Vendor | Vendor Part No | 1 | 2 | 3 | 5 | 6 | 10 | 15 | 25 | 50 | Subassembly Count | 1 | 2 | 4 | 8 | 16 | 32 | 64 | 128 | 256 | 512 | 1024
1 | Slipring |  | 1 | 12-stranded | Moog | SRA−73540−12 | Hawk Electronics | SRA−73540−12 | 164.3 | 159.7 | 155.4 | 149.4 | 149.4 | 137.9 | 130.9 | 121.6 | 121.6 | -> | 164.3 | 319.4 | 621.6 | 1195.2 | 2094.4 | 3891.2 | 7782.4 | 15564.8 | 31129.6 | 62259.2 | 124518.4
[18 empty] | Price / Subassembly @ SA Count | 164.3 | 159.7 | 155.4 | 149.4 | 130.9 | 121.6 | 121.6 | 121.6 | 121.6 | 121.6 | 121.6
[18 empty] | Total / Subassembly Count | 164.3 | 319.4 | 621.6 | 1195.2 | 2094.4 | 3891.2 | 7782.4 | 15564.8 | 31129.6 | 62259.2 | 124518.4

## Connector PCB
[9 empty] | Price / Unit | [22 empty] | Price / Specified Quantity
| Description | Comments | Qty | Value | Parts | Manufacturer | Man Part No | Vendor | 6 | 10 | 12 | 18 | 24 | 25 | 30 | 36 | 42 | 48 | 50 | 66 | 78 | 100 | 150 | 200 | 250 | 500 | 750 | 1000 | 2500 | 5000 | Subassembly Count | 6 | 12 | 24 | 48 | 96 | 192 | 384 | 768 | 1536 | 3072 | 6144
1 | High Power Resistor |  | 8 | 10ohm, 1W |  | Stackpole | RMCF2512JT10R0 | Digikey | 0.44 | 0.3 | 0.3 | 0.3 | 0.3 | 0.3 | 0.3 | 0.3 | 0.3 | 0.3 | 0.175 | 0.175 | 0.175 | 0.135 | 0.135 | 0.135 | 0.105 | 0.074 | 0.074 | 0.054 | 0.054 | 0.054 | -> | 2.4 | 1.4 | 1.08 | 0.84 | 0.592 | 0.432 | 0.432 | 0.432 | 0.432 | 0.432 | 0.432
2 | N-Fet Heater Switch |  | 1 |  |  | Fairchild | FDME410NZT | Digikey | 0.7 | 0.614 | 0.614 | 0.614 | 0.614 | 0.5424 | 0.5424 | 0.5424 | 0.5424 | 0.5424 | 0.5424 | 0.5424 | 0.5424 | 0.4726 | 0.4726 | 0.4726 | 0.4114 | 0.3502 | 0.3502 | 0.2805 | 0.2533 | 0.2533 | -> | 0.7 | 0.614 | 0.614 | 0.5424 | 0.5424 | 0.4726 | 0.4114 | 0.3502 | 0.2805 | 0.2533 | 0.2533
3 | Fields Metal |  | 1 |  |  | Rotometals | LowMeltingPoint144 | Rotometals | 0.276 | 0.276 | 0.276 | 0.276 | 0.276 | 0.276 | 0.276 | 0.276 | 0.276 | 0.276 | 0.276 | 0.276 | 0.276 | 0.276 | 0.276 | 0.276 | 0.276 | 0.276 | 0.276 | 0.276 | 0.276 | 0.276 | -> | 0.276 | 0.276 | 0.276 | 0.276 | 0.276 | 0.276 | 0.276 | 0.276 | 0.276 | 0.276 | 0.276
4 | FFC |  | 1 |  |  | Wavelink | 100-010-0020-AC | Wavelink | 125 | 75 | 62.5 | 41.6667 | 31.25 | 30 | 25 | 20.8333 | 17.8571 | 15.625 | 15 | 11.3636 | 9.6154 | 7.5 | 5 | 3.75 | 3.288 | 2.01 | 2.01 | 2.01 | 2.01 | 2.01 | -> | 125 | 62.5 | 31.25 | 15.625 | 9.6154 | 5 | 3.288 | 2.01 | 2.01 | 2.01 | 2.01
5 | Printed Circuit Board |  | 1 |  |  |  |  | Sunstone/OSHPark | 2.4807 | 2.9768 | 2.4807 | 2.4807 | 2.4807 | 2.6791 | 2.4807 | 2.4807 | 2.4807 | 2.4807 | 2.5303 | 2.4807 | 2.4807 | 2.5303 | 2.4807 | 2.4931 | 2.49 | 1.5 | 1.17 | 1.0101 | 1.0101 | 1.0101 | -> | 2.4807 | 2.4807 | 2.4807 | 2.4807 | 2.4807 | 2.4807 | 2.49 | 1.17 | 1.0101 | 1.0101 | 1.0101
[31 empty] | Price / Subassembly @ SA Count | 130.8567 | 67.2707 | 35.7007 | 19.7641 | 13.5065 | 8.6613 | 6.8974 | 4.2382 | 4.0086 | 3.9814 | 3.9814
[31 empty] | Total / Subassembly Count | 785.14 | 807.248 | 856.816 | 948.6752 | 1296.6193 | 1662.9632 | 2648.6016 | 3254.9376 | 6157.1635 | 12230.7686 | 24461.5373

## Module Shell
[8 empty] | Price / Unit | [5 empty] | Price / Specified Quantity
| Description | Comments | Qty | Value | Manufacturer | Man Part No | Vendor | 1 | 250 | 1000 | 5000 | 25000 | Subassembly Count | 1 | 2 | 4 | 8 | 16 | 32 | 64 | 128 | 256 | 512 | 1024
1 | Miniature Screws 3/32" |  | 20 | 000-120, L 3/32, Brass | J.I. Morris | F000120B094 | J. I. Morris | 0.1555 | 0.1555 | 0.1555 | 0.1555 | 0.1555 | -> | 3.11 | 6.22 | 12.44 | 24.88 | 49.76 | 99.52 | 199.04 | 398.08 | 796.16 | 1592.32 | 3184.64
2 | Miniature Screws 1/8" |  | 10 | 000-120. L 1/8, Brass | J.I. Morris | F000120B125 | J. I. Morris | 0.1555 | 0.1555 | 0.1555 | 0.1555 | 0.1555 | -> | 1.555 | 3.11 | 6.22 | 12.44 | 24.88 | 49.76 | 99.52 | 199.04 | 398.08 | 796.16 | 1592.32
3 | Magnets |  | 4 | Dia: 1/16, L: 1/4, NdFeB, N52 | KJMagnetics | D14-N52 | KJMagnetics | 0.2 | 0.19 | 0.18 | 0.17 | 0.16 | -> | 0.8 | 1.6 | 3.2 | 6.4 | 12.8 | 25.6 | 48.64 | 97.28 | 184.32 | 368.64 | 737.28
4 | Outer Shell Large Part | 3D printed | 1 | 14.98 cm³ |  |  |  | 6.4414 | 6.4414 | 6.4414 | 6.4414 | 6.4414 | -> | 6.4414 | 12.8828 | 25.7656 | 51.5312 | 103.0624 | 206.1248 | 412.2496 | 824.4992 | 1648.9984 | 3297.9968 | 6595.9936
5 | Outer Shell Small Part | 3D printed | 1 | 4.43 cm³ |  |  |  | 1.9049 | 1.9049 | 1.9049 | 1.9049 | 1.9049 | -> | 1.9049 | 3.8098 | 7.6196 | 15.2392 | 30.4784 | 60.9568 | 121.9136 | 243.8272 | 487.6544 | 975.3088 | 1950.6176
[13 empty] | Price / Subassembly @ SA Count | 13.8113 | 13.8113 | 13.8113 | 13.8113 | 13.8113 | 13.8113 | 13.7713 | 13.7713 | 13.7313 | 13.7313 | 13.7313
[13 empty] | Total / Subassembly Count | 13.8113 | 27.6226 | 55.2452 | 110.4904 | 220.9808 | 441.9616 | 881.3632 | 1762.7264 | 3515.2128 | 7030.4256 | 14060.8512

## Battery Module Internals
[8 empty] | Price / Unit | [9 empty] | Price / Specified Quantity
| Description | Comments | Qty | Value | Manufacturer | Man Part No | Vendor | 1 | 5 | 10 | 50 | 100 | 250 | 500 | 1000 | 5000 | Subassy Count | 1 | 2 | 4 | 8 | 16 | 32 | 64 | 128 | 256 | 512 | 1024
1 | LiFePO4 Rechargeable Batteries |  | 3 | RCR123A 3.0V (3.2V NOM) 750mAh | Tenergy |  | All-battery.com | 2.99 | 2.87 | 2.84 | 2.81 | 2.75 | 2.75 | 2.75 | 2.75 | 2.75 | -> | 8.97 | 17.22 | 34.08 | 68.16 | 136.32 | 269.76 | 528 | 1056 | 2112 | 4224 | 8448
2 | Power Switch |  | 1 |  | NKK Switches | SM0320102 | Digikey | 3.84 | 3.84 | 3.68 | 3.36 | 3.04 | 3 | 2.48 | 2.32 | 2.16 | -> | 3.84 | 7.68 | 15.36 | 30.72 | 58.88 | 117.76 | 215.04 | 389.12 | 768 | 1269.76 | 2375.68
3 | Enclosure | 3D printed | 1 | 25.2 cm^3 |  |  |  | 10.836 | 10.836 | 10.836 | 10.836 | 10.836 | 10.836 | 10.836 | 10.836 | 10.836 | -> | 10.836 | 21.672 | 43.344 | 86.688 | 173.376 | 346.752 | 693.504 | 1387.008 | 2774.016 | 5548.032 | 11096.064
[17 empty] | Price / Subassy @ Subassy Count | 23.646 | 23.286 | 23.196 | 23.196 | 23.036 | 22.946 | 22.446 | 22.126 | 22.086 | 21.566 | 21.406
[17 empty] | Total / Subassy Count | 23.646 | 46.572 | 92.784 | 185.568 | 368.576 | 734.272 | 1436.544 | 2832.128 | 5654.016 | 11041.792 | 21919.744

## Misc
Price / Unit
Description | Comments | Qty | Description/Value | Manufacturer | Man Part No | Vendor | Vendor Part No | 1
M2.0 Torx Screws | Different product sold under same part number by McMaster starting Dec 2012, now obsolete | 16 | Metric Thread-Forming Screw for Plastics Zinc-Pltd STL, Torx, M2.0 Size, 6mm L, .91mm Pitch |  |  | McMaster | 99397A314 | 0.1918